## Day Stock Tender
BackTender Report
[5 empty] | Reel Hydraulic System | [10 empty] | Machine Lubrication System | [7 empty] | Condensate System | [33 empty] | Shower Water System | [15 empty] | Lubrication | [29 empty] | Chemical Totes
isMachineDown | Date | Position | Shift | Crew | Tank Level | Description | Record Tank Oil Temperature | Description | Hydraulic Pump Abnormal sound Inbound | Hydraulic Pump Abnormal sound Inbound | Description | Hydraulic Moter temparature | Description | Guage Pressure | Description | Record Lubrication tank Oil Level | Description | Record Tank Oil Temperature | Description | Record Oil Filter inlet Temperature | Description | Verify Oil Filter Differential Pressure | Description | Low dryer condensate pump | Description | Low dryer condensate pump Motor Inbound | Low dryer condensate pump Motor Outbound | Description | Condensate vacuum pump | Description | Condensate vacuum pump Motor Inbound | Condensate vacuum pump Motor Outbound | Description | Roll bay air compressor | Description | Yankee separator drain | Description | Yankee separator motor Inbound | Yankee separator motor Outbound | Description | After dryer separator drain | Description | After dryer separator motor Inbound | After dryer separator motor Outbound | Descripiotn | Ross Fulton Tank pump | Description | Ross Fulton Tank pump motor Inbound | Ross Fulton Tank pump motor Outbound | Description | Condensate drain in IP line | Description | Atmospheric condensate tank pump | Description | Atmospheric condensate tank pump motor Inbound | Atmospheric condensate tank pump motor Outbound | Description | Warm water tank | Description | Wam water pump | Description | Wam water pump Motor Inbound | Wam water pump Motor Outbound | Description | Tepid water return Pump | Description | Tepid water return Pump Motor Inbound | Tepid water return Pump Motor Outbound | Description | River Water Filter inlet pressure | Description | River Water Filter outlet pressure | Description | Tending-side SPR Bearing Oil Flow | Description | Tending-side Yankee BRG Oil Flow | Description | Tending-side SPR Internal BRG Oil Flow | Description | Drive-side Yankee Gear Box Oil Flow | Description | Drive-side Yankee GB Oil Flow | Description | Drive-side Yankee Bearing Oil Flow | Description | Drive-side SPR Bearing Oil Flow | Description | Blow down Yankee catwalks, top of hood and hood duct work | Description | Wash and clean M/c floors from the of after dryers to refiners (T/S and D/S) | Description | Clean basement from Loose paper when needed | Description | Check Chemical totes and change if needed | Description | At least 3 blades should be on top of blade platform and all used blades cut up by end of shift | Description | Area around reel should be free from loose paper | Description | Empty All wet end trash cans | Description | Blow off all machine drive motors | Description | Felt Passivator Supply tank | Description | Defoamer Supply tank | Description | Adhesive supply tank | Description | Coating supply tank | Description | Release supply tank | Description