## Day Stock Tender
BackTender Report
[5 empty] | After- Dryer & Benchboard Area | [5 empty] | Eqpt Name :Scanner | [7 empty] | Eqpt Name:Reel Section & Benchboard | [9 empty] | Oil Flows | [13 empty] | Mezzanine | [27 empty] | Chemical Totes
MachineDown | Date | Position | Shift | Crew | Verify Dryer felt edges are smooth | Description | Top Stretch Felt Tension (PSI) | Description | Bottom Stretch Felt Tension (PSI) | Description | Verify Scanner Air Filter is Clean | Description | Clean the scanner heads | Description | Cleanliness of the opearting floor | Description | Spool starter fix condition | Description | Verify brakes pads condition is acceptable | Description | Mill Supply Air Pressure (PSI) | Description | Reel Doctor Loading Pressure (PSI) | Description | Reel Brake Loading Pressure (PSI) | Description | After-dryer Doctor Loading Pressure | Description | DS2 (F) | Description | DS3 (H) | Description | DS4 (I) | Description | DS5 (N) | Description | RGBXT | Description | RBRG | Description | RGBXS | Description | Verify DE Combustion External Filters are clean and not plugged/dirty | Description | Verify WE Combustion Ext Filters are clean | Description | Verify DE Yankee Hood Supply Fan Bearing Oil levels (2) | Description | Inspect Drive Side Clearance between Hood and Yankee Dryer for pluggage/build-up. | Description | Verify WE Yankee Hood Supply Fan Bearing Oil levels (2) | Description | Blow down Yankee catwalks, top of hood and hood duct work | Description | Wash and clean M/c floors from the of after dryers to refiners (T/S and D/S) | Description | Clean basement from Loose paper when needed | Description | Blow down After Dryers and frame work | Description | Check Chemical totes and change if needed | Description | At least 3 blades should be on top of blade platform and all used blades cut up by end of shift | Description | Area around reel should be free from loose paper | Description | Empty All wet end trash cans | Description | Blow off all machine drive motors | Description | Felt Passivator Supply tank | Description | Defoamer Supply tank | Description | Adhesive supply tank | Description | Coating supply tank | Description | Release supply tank | Description