## Sheet1
Operator Route #7 - Outside Area
Date:
TECHNICIAN INITIALS
STATION - EQUIPMENT | FREQ | TIME | TIME | TIME | TIME | TIME | TIME
V-BRITE TANK |  | 9:00 | 13:00 | 17:00 | 21:00 | 1:00 | 5:00
VISUAL INSPECTIONS:
TANK LEVEL | 6
DIKE AREA | 6
Caustic Unloading Area
VISUAL INSPECTION | 6
Area Clean - Hoses rolled up | 6
CLARIFIER
RAKE DRIVE UNITS | 6
Biocide Bags in Clarifier (10 every Tue and Thur) | 1
TORQUE ON RAKE DRIVE | 6 | [6 empty] | 0-10%
SLUDGE PUMP # 1 | 6
SLUDGE PUMP # 2 | 6
SLUDGE PUMPS DIKE DRAIN
VALVE CLOSED | 6
CLARIFIER CLEARWELL PUMP | 6
MILL & FIRE WATER SYSTEM
VISUAL CHECKS:
MILL WATER PUMP #1 | 6
MILL WATER PUMP #2 | 6
HVAC COOLING WATER PUMP | 6
DIKE DRAIN VALVES CLOSED | 6
FIRE PUMPS | 6
CONTROL PANEL AUTO / ON | 6
PLANT AIR COMPRESSORS
LEAD COMPRESSOR #1 OR #2 | 6
AIR TEMPERATURE L.P. OUT | 6
AIR TEMPERATURE H.P. OUT | 6
AIR TEMPERATURE H.P. IN | 6
OIL TEMPERATURE | 6
OIL PRESSURE | 6
DISCHARGE PRESSURE | 6
INTERCOOLER PRESSURE | 6
FILTER INDICATOR | 6
WATER TEMPERATURE COMP. | 6
BLOW DOWN AIR RECEIVER TANK (DRAIN VLV AT BOTTOM)
EVERY MONDAY AT 4 PM
SWITCH AIR COMPRESSORS EVERY MONDAY AT 4 PM | [7 empty] | 1 OR 2
RECORD AIR COMPRESSORS LOADED TIME (HOURS) WHEN COMPRESSORS ARE SWITCH
#1 COMPRESSORS LOADED TIME ()
#2 COMPRESSORLOADEDTIME
MILL AIR DRYER
AIR PRESSURE INLET SIDE | 6 | [6 empty] | 0-30%
AIR PRESSURE OUTLET SIDE | 6
TEMPERATURE INLET SIDE | 6
TEMPERATURE OUTLET SIDE | 6
DEW POINT | 6 | [6 empty] | L OR R
INDICATE DRYER TOWER | 6
DRYING STAGE | 6
POLYMER AREA WATER FLOW RATE
PROFLOC 2724 (GPM) | 2
PROFLOC 1414 (GPM) | 2
FENNOFIX 502 (CC/MIN) | 2
POLYMER FLOW RATE
PROFLOC 2724 (GPM) | 2
PROFLOC 1414 (GPM) | 2
FENNOFIX 502 (CC/MIN) | 2
TOTE LEVELS:
PROFLOC 2724 | 6 | [6 empty] | >1/4
PROFLOC 1414 | 6 | [6 empty] | >1/4
FENNOFIX 502 | 6 | [6 empty] | >1/4
HEAT TRACE- Check all breakers during cold weather
430-CP3, 430-HPT1, HPT2, HPT3 | 3
Missed Entry Resons
COMMENTS:
PERCENTAGE: